## Working
Bill of Materials (BOM)
PROJECT NAME: | [6 empty] | Dated:
S/No. | Card Name | Parts Category | Designator | Package | Description | Manufacture Name | Mftr. Part No. | Qty. P/S | Qty. Req | Unit Price | Total Amount | Stock Status | Vendor | Remarks
1 |  |  | C1,C2,C3,C5,C9 | 402 | CAPACITORS |  | GRM155C81C225KE11D | 5 |  | 0.14 | 0.7 |  | Mouser
2 |  |  | C6,C12 | 402 | CAPACITORS |  | MSASG105CC6105KFNA01 | 2 |  | 0.25 | 0.5 |  | Mouser
3 |  |  | C7,C8,C10,C11,C13 | 402 | CAPACITORS |  | CC0402KRX7R9BB104 | 5 |  | 0.11 | 0.55 |  | Mouser
4 |  |  | C14,C15 | 603 | CAPACITORS |  | GRM1555C1H300JA01J | 2 |  | 0.1 | 0.2 |  | Mouser
5 |  |  | C16,C17 | 402 | CAPACITORS |  | GJM1555C1HR80BB01D | 2 |  | 0.15 | 0.3 |  | Mouser
6 |  |  | L1 | 603 | INDUCTOR |  | LQG15WZ2N2B02D | 1 |  | 0.22 | 0.22 |  | Mouser
7 |  |  | L2 | 402 | INDUCTOR |  | LQG15WZ3N9B02D | 1 |  | 0.22 | 0.22 |  | Mouser
8 |  |  | R1,R4 | 402 | RESISTOR |  | RC0402FR-070RL | 1 |  | 0.1 | 0.1 |  | Mouser
9 |  |  | R2 | 603 | RESISTOR |  | CRCW04024K70FKED | 1 |  | 0.1 | 0.1 |  | Mouser
10 |  |  | R3 | 402 | RESISTOR |  | 0402WGF100KTCE | 1 |  | 0.001 | 0.001 |  | Mouser
11 |  |  | R5,R6 | 402 | RESISTOR |  | RC0402FR-071ML | 2 |  | 0.1 | 0.2 |  | Mouser
12 |  |  |  | SMD | OSCILLATOR |  | 5YMA40000151SF40E1 | 1 |  | 0.34 | 0.34 |  | LCSC
13 |  |  | ANT | 1206 | ANTENNA |  | 2450AT18B100E | 1 |  | 0.56 | 0.56 |  | Mouser
14 |  |  | U1 |  | ESP32-C3 |  | ESP32-C3FN4 | 1 |  | 1.25 | 1.25 |  | Mouser
15 |  |  | U5 |  | RGB LED |  | COM-16346 | 1 |  | 27.5 | 0.55 | 0.55 | Mouser
16 |  |  | U2 | SOT-25 | VOLTAGE REGULATOR |  | XC6210B332MR-G | 1 |  | 0.81 | 0.81 | 0.81 | Mouser
17 |  |  | SW1 |  | PUSH BUTTON |  | SKRBACE010 | 1 |  | 0.35 | 0.35 | 0.35 | Mouser
18 |  |  | LT1 | TSOT-23-6 | POWER LATCH IC |  | MAX16054AZT | 1 |  | 3.04 | 3.04 | 3.04 | Mouser
19 |  |  | TS |  | TEMPERATURE SENSOR |  | DS18B20 | 1 |  | 6.54 | 6.54 | 6.54 | Mouser
[10 empty] | Subtotal | 16.531